## Sheet1
Pins Configuration
Pin Number | Pin Name | Pin Type | GPIO Structure | Signal Name | Label
1 | VDD | S | - | -
2 | PC13 | I/O | FT | EXINT13 | IRQ_I2C
3 | PC14 | I/O | TC | CRM_LEXT_IN
4 | PC15 | I/O | TC | CRM_LEXT_OUT
5 | PF0 | I/O | TC | CRM_HEXT_IN
6 | PF1 | I/O | TC | CRM_HEXT_OUT
7 | NRST | I/O | R | -
8 | PC0 | I/O | FTa | GPIO_Output | SOFT_I2C3_SCL
9 | PC1 | I/O | FTa | GPIO_Output | SOFT_I2C3_SDA
10 | PC2 | I/O | FTa | GPIO_Output | LED0
11 | PC3 | I/O | FTa | ADC1_IN13
12 | VSSA | S | - | -
13 | VDDA | S | - | -
14 | PA0 | I/O | FTa | GPIO_Output | PA2_DIR
15 | PA1 | I/O | FTa | GPIO_Output | PA3_DIR
16 | PA2 | I/O | FTa | USART2_TX | SERIAL_TXD
17 | PA3 | I/O | FTa | USART2_RX | SERIAL_RXD
18 | PF4 | I/O | FT | GPIO_Output | T_OE
19 | PF5 | I/O | FT | GPIO_Output | T_POWER_ON
20 | PA4 | I/O | FTa | GPIO_Output | T_SWDIO
21 | PA5 | I/O | FTa | GPIO_Output | T_SWCLK
22 | PA6 | I/O | FTa | GPIO_Output | PA4_DIR
23 | PA7 | I/O | FTa | GPIO_Output | PA5_DIR
24 | PC4 | I/O | FTa | USART3_TX | AUX_TXD1
25 | PC5 | I/O | FTa | USART3_RX | AUX_RXD1
26 | PB0 | I/O | FTa | GPIO_Input | T_RST_IN
27 | PB1 | I/O | FTa | GPIO_Output | AUX_RXD2_DIR
28 | PB2 | I/O | FT | EXINT2 | IRQ_PREV
29 | PB10 | I/O | FTf | EXINT10 | IRQ_SELECT
30 | PB12 | I/O | FT | EXINT12 | IRQ_NEXT
31 | VSS | S | - | -
32 | PB13 | I/O | FT | GPIO_Output | T_RST_OUT
33 | USB_OTGHS1_R | - | - | USB_OTGHS1_R
34 | USB_OTGHS1_D- | - | - | USB_OTGHS1_D-
35 | USB_OTGHS1_D+ | - | - | USB_OTGHS1_D+
36 | VDD | S | - | -
37 | PC6 | I/O | FT | USART6_TX | CONSOLE_TXD
38 | PC7 | I/O | FT | USART6_RX | CONSOLE_RXD
39 | PC8 | I/O | FT | GPIO_Output | SD_ON
40 | PC9 | I/O | FT | EXINT9 | SD_DETECT
41 | PA8 | I/O | FT | GPIO_Output | FLASH_CS
42 | PA9 | I/O | FT | SPI2_SCK
43 | PA10 | I/O | FT | SPI2_MOSI
44 | PA11 | I/O | TC | GPIO_Output | SD_CS
45 | PA12 | I/O | TC | SPI2_MISO
46 | PA13 | I/O | FT | DEBUG_SWDIO
47 | PF6 | I/O | FT | UART7_RX | AUX_RXD2
48 | PF7 | I/O | FT | GPIO_Output | DISP_DC
49 | PA14 | I/O | FT | DEBUG_SWCLK
50 | PA15 | I/O | FT | QSPI1_IO2
51 | PC10 | I/O | FT | QSPI1_IO1
52 | PC11 | I/O | FT | QSPI1_CS
53 | PC12 | I/O | FT | GPIO_Output | DISP_RST
54 | PD2 | I/O | FT | GPIO_Output | DISP_CS
55 | PB3 | I/O | FTf | QSPI1_IO3
56 | PB4 | I/O | FT | QSPI1_SCK
57 | PB5 | I/O | FT | QSPI1_IO0
58 | PB6 | I/O | FT | GPIO_Output | SOFT_I2C1_SCL
59 | PB7 | I/O | FT | GPIO_Output | SOFT_I2C1_SDA
61 | PB8 | I/O | FT | CAN1_RX
62 | PB9 | I/O | FTf | CAN1_TX
63 | VSS | S | - | -
64 | VDD | S | - | -
(1) I = input, O = output, S = supply.
(2) TC = standard 3.3 V GPIO, FT = general 5 V-tolerant GPIO, FTa = 5 V-tolerant GPIO with analog function, FTf = 5 Vtolerant GPIO with 20 mA sink current capability, R = bidirectional reset pin with embedded weak pull-up resistor, B = dedicated BOOT0 pin with embedded weak pull-down resistor. Of those, FTa pin has 5 V-tolerant characteristics when configured as input floating, input pull-up, or input pull-down mode. However, it cannot be 5 V-tolerant when analog mode. In this case, its input level should not be higher than VDD + 0.3 V.
(3) EVENTOUT feature is available on any GPIO.
(4) These are dedicated to OTGHS, not sharing with GPIO or other multiplexed functions.
(5) After reset, PA13/PA14 are configured as multiplexed SWDIO/SWCLK while the internal pull-up resistor on the SWDIO pin and the internal pull-down resistor of the SWCLK pin are ON.
(6) After reset, PF11 is in input pull-down state by default, which can be configured to other states with software.